## Geodetic_Data
Data Point | Description | Easting (m) | Northing (m) | Elevation (m) | Comment
16-03-MW1 | Reference Point Elevation | 4988.462 | 4932.496 | 1.201
16-03-MW2 | Reference Point Elevation | 4988.417 | 4932.421 | 1.179
16-03-MW3 | Reference Point Elevation | 4988.474 | 4932.417 | 1.187
16-04-SP | Standpipe | 4988.503 | 4893.915 | 1.256
16-02-MW1 | Reference Point Elevation | 4988.555 | 4891.631 | 1.209
16-02-MW2 | Reference Point Elevation | 4988.532 | 4891.519 | 1.214
16-02-MW3 | Reference Point Elevation | 4988.416 | 4891.519 | 1.217
96-W3 | Reference Point Elevation | 4989.75 | 4852.18 | 1.002
96-W2 | Ground Level Elevation | 4990.041 | 4824.276 | 1.237
PW | Reference Point Elevation | 4989.602 | 4819.76 | 0.981
96-114 | Reference Point Elevation | 4989.381 | 4815.422 | 1.168
96-105 | Reference Point Elevation | 4989.671 | 4803.73 | 1.136
16-01-MW1 | Reference Point Elevation | 4991.497 | 4754.095 | 1.804
16-01-MW2 | Reference Point Elevation | 4991.478 | 4754.034 | 1.814
16-01-MW3 | Reference Point Elevation | 4991.527 | 4754.026 | 1.817
18-01-MW1 | Reference Point Elevation | 4990.595 | 4780.814 | 1.58
18-01-MW2 | Reference Point Elevation | 4990.695 | 4780.914 | 1.579
18-01-MW3 | Reference Point Elevation | 4990.495 | 4781 | 1.581
18-02-MW1 | Reference Point Elevation | 4989.609 | 4821.445 | 1.237
18-02-MW2 | Reference Point Elevation | 4989.509 | 4821.545 | 1.236
18-02-MW3 | Reference Point Elevation | 4989.709 | 4821.645 | 1.235
20-01-MW1 | Reference Point Elevation | 4991 | 4771 | 1.66 | This well still needs to be correctly surveyed in. The coordinates are provisional
20-02-MW1 | Reference Point Elevation | 4992 | 4764 | 1.72 | This well still needs to be correctly surveyed in. The coordinates are provisional