## Tensiometers
Group Number: |  | 2 |  | Notes: | 1 kPa = 0.102 m H2O |  |  | Hydraulic Head
Names of Students: |  | Christopher Tang |  |  | Pressure Head |  | Equation:
|  | Nina Tolnai |  | Equation: |  |  | where | H is hydraulic head
|  | Mirei Umuyashiki-Giguere |  | where | h is soil water pressure head (m) |  |  | h is soil pressure head
|  | Monica Nguyen |  |  | p is pressure from Bourdon gauge (m) |  |  | Zp is depth to mid-point of porous cup (m)
L is height of water above groundlevel (m)
[5 empty] | Zp is depth to mid-point of porous cup (m) |  |  | Hydraulic Gradient
|  |  |  | (A) |  |  | Equation:
Shallow Tensiometer - Depth below ground level (m )to mid-point on ceramic cup Zps: |  |  |  | 0.16 |  |  | where | dH/dz is hydraulic gradient
|  |  |  | (B) |  |  |  | Hs is hydraulic head of shallow tensiometer (m)
Deep Tensiometer - Depth below ground level (m) to mid-point on ceramic cup Zpd: |  |  |  | 0.2 |  |  |  | Hd is hydraulic head of deep tensiometer (m)
Zps is depth to mid-point of shallow tensiometer (m)
Position of Tensiometer | [7 empty] | Zpd is depth to mid-point of deep tensiometer (m)
X coordinant (m)
Y coordinant (m)
1.8 m from the 2nd last tensiometer (East) 2.85 m north-east from the well
|  | (C) | (D) | (E) | (F) | (G) | (H) | (J) | (K)
Date | Time | Pressure Reading from Bourdon Gauge (Gs) Shallow Tensiometer (kPa) | Equivalent Hydraulic Head (ps) above Shallow Tensiometer (m) | Height of Water Level Above Ground Level (Ls) Shallow Tensiometer (m) | Total Height of Water (Ls + Zps) above Shallow Porous Cup (Ltotal) | Pressure Reading from Bourdon Gauge (Gd) Deep Tensiometer (kPa) | Equivalent Hydraulic Head (pd) above Deep Tensiometer (m) | Height of Water Level (Ld) Above Ground Level Deep Tensiometer (m) | Total Height of Water (Ld + Zpd) above Deep Porous Cup (Ltotal) | Comments
28/4/2025 | 12:15 | 0 | 0 |  | 0.16 | 20 | 2.04 |  | 0.2
28/4/2025 | 15:45 | 49 | 4.998 |  | 0.16 | 46 | 4.692 |  | 0.2
29/4/2025 | 8:55 | 77 | 7.854 |  | 0.16 | 68 | 6.936 |  | 0.2
|  | (L) | (M)
Date | Time | Hydraulic Head - Shallow Tensiometer (C-F) | Hydraulic Head - Deep Tensiometer (H-K)) | Hydraulic Gradient (L-M)/(A-B)
air pocket
water
ceramic cup
vacuum gauge
L
z = 0
z = zp

## Infiltrometer
Group Number: |  | 2
Names of Students: |  | Christopher Tang
|  | Nina Tolnai |  | Equation:
|  | Mirei Umuyashiki-Giguere |  |  | qinf is steady state infiltration rate (m/s)
|  | Monica Nguyen |  |  | Ksat is saturated hydraulic conductivity (m/s)
Diameter of inflitrometer (m): |  | 1.52
(A)
Area of Infiltrometer (m2): |  | 1.8146
Start time (h:mm): |  | 14:23
Position of Infiltrometer
X coordinant (m)
Y coordinant (m)
16.9m north from the pumping well
| (B) | (C) | (D) | (E) | (F) | (G)
Date | Time1 (h:mm:ss) | Depth of water (h1) after adding water (m) | Time2 (h:mm:ss) | Depth of water (h2) before adding water (m) | Change in water depth (dh) (C-E) | Time betweeh h1 and h2 readings (s) (B-D) | q(inf) (m/s) (F)/(G) | Comments
28/4/025 | 14:23 | 0.081 | 14:32 | 0.087 | -0.006 | -0.00625 | 0.96
28/4/025 | 14:23 | 0.074 | 14:32 | 0.081 | -0.007 | -0.00625 | 1.12
28/4/025 | 14:24 | 0.071 | 14:33 | 0.079 | -0.008 | -0.00625 | 1.28
28/4/025 | 14:24 | 0.069 | 14:33 | 0.076 | -0.007 | -0.00625 | 1.12
28/4/025 | 14:25 | 0.063 | 14:34 | 0.072 | -0.009 | -0.00625 | 1.44
28/4/025 | 14:25 | 0.06 | 14:35 | 0.07 | -0.01 | -0.00625 | 1.6
28/4/025 | 14:26 | 0.057 | 14:35 | 0.067 | -0.01 | -0.00625 | 1.6
28/4/025 | 14:26 | 0.054 | 14:35 | 0.064 | -0.01 | -0.00625 | 1.6
28/4/025 | 14:27 | 0.049 | 14:36 | 0.061 | -0.012 | -0.00625 | 1.92
28/4/025 | 14:27 | 0.046 | 14:37 | 0.058 | -0.012 | -0.00625 | 1.92
28/4/025 | 14:28 | 0.043 | 14:37 | 0.056 | -0.013 | -0.00625 | 2.08
28/4/025 | 14:28 | 0.04 | 14:38 | 0.053 | -0.013 | -0.00625 | 2.08
28/4/025 | 14:29 | 0.038 | 14:38 | 0.051 | -0.013 | -0.00625 | 2.08
28/4/025 | 14:30 | 0.035 | 14:39 | 0.048 | -0.013 | -0.00625 | 2.08
28/4/025 | 14:30 | 0.023 | 14:39 | 0.046 | -0.023 | -0.00625 | 3.68
qinf
Need to put on cells for X and Y coordinates for each piece of equipment.
All need to go on a single map from each group.
The coordinates need to be from the borehole map.

## Guelph
Group Number: |  | 2
Names of Students: |  | Christopher Tang
Nina Tolnai
Mirei Umuyashiki-Giguere
Monica Nguyen
Start time (h:mm): | 15:20
Cross Sectional area of Reservoir (X) (m): |  |  | 0.3522 | (A)
Radius (a) of auger hole (m): |  |  | 0.06 | (B)
Adopted Steady state decline ( R) (m/s): |  |  | 0.31 | (C)
Depth of water in auger hole (H) (m): |  |  | 0.07 | (D)
Gardner's soil-specific coefficient, a: |  |  | 12 | m-1
Position of Guelph Permeameter
X coordinant (m)
Y coordinant (m)
Location of well: 1.4 m vertical, 3.4 m horizontal from well beside pumping well
|  | (E) | (F) | (G) | (H) | (J) | (K) | (L) | (M)
Date | Time (h:mm) | Time Difference (seconds) | Water Level (m) | Water Level Decline (-dh/dt) (m/s) | Steady State Reading (R) (m/s) | Steady State Flow Rate (Q) (m3/s) (H) x (A) | H/a [-] (D)/(B) | C, Shape Factor (Read from Graph) | B (m2) | (m/s) (J/M) | Comment
28/04/2025 | 15:20 | 0 | 0 | 0 | 0.31 | 0.10918 | 1.1667 | 0.8 | 0.095609 | 1.142
|  | 30 | 5.7 | 0.19
|  | 30 | 5.9 | 0.19667
|  | 30 | 6.2 | 0.20667
|  | 30 | 6.5 | 0.21667
|  | 30 | 6.6 | 0.22
|  | 30 | 6.8 | 0.22667
|  | 30 | 7 | 0.23333
|  | 30 | 7.3 | 0.24333
|  | 30 | 7.4 | 0.24667
|  | 30 | 7.7 | 0.25667
|  | 30 | 7.8 | 0.26
|  | 30 | 8 | 0.26667
|  | 30 | 8.1 | 0.27
|  | 30 | 8.2 | 0.27333
|  | 30 | 8.4 | 0.28
|  | 30 | 8.5 | 0.28333
|  | 30 | 8.7 | 0.29
|  | 30 | 8.8 | 0.29333
|  | 30 | 8.9 | 0.29667
|  | 30 | 9.1 | 0.30333
|  | 30 | 9.2 | 0.30667
|  | 30 | 9.3 | 0.31

## Lysimeter
Group Number: |  | 2 |  | Conversion grams of water to m3 of waters: |  | 1 g of water = 1e-6 m3 of water
Names of Students: |  | Christopher Tang
Nina Tolnai
Mirei Umuyashiki-Giguere
Monica Nguyen
ID of mini-lysimeter (m): |  | N/A | (A) | Weight of plate (g): | 158
Depth of mini-lysimeter (m): |  | 0.099 | (B)
Wall thickness (mm): |  | 7 | (C)
Area of lysimeter (m2): |  | 0.018627 | (D)
Position of Lysimeter
X coordinant (m)
Y coordinant (m)
1 m East of tensiometer
|  | (E) | (F) | (G) | (H) | (J) | (K) | (L)
Date | Time (H:MM) | Weight (g) | Change in Weight (Dg) | Water Loss Volume (m3) (F x 1e-6) | Water Loss (m) (G/D) | Change in Time (minutes) | Change in Time (Day) (J/1440) | Water Loss (m/day) (H/K) | Comments
|  | 978 |  | 0 | 0
28/4/2025 | 12:05 | 2642 | 1664 | 0.001664 | 0.089335
28/4/2025 | 15:45 | 2668 | 26 | 2.6e-05 | 0.0013959 | 220 | 0.15278 | 0.0091365